## Sheet1
Name | Voltage Range | Interface Voltage Range | Digital interface | PD(W) | Package name | Price | Foot print | Peripheral circuit | Pin Map
BMA280 | 1.62V to 3.6V | 1.2V to 3.6V | SPI(4-wire, 3-wire), I2C, 2interrupt pins | 2.4(V) X 130(uA) | LGA package (12pins) | 2807.2 | 109page, 111page | 106page ~ 108page | 105page
BME280 | 1.71V to 3.6V | 1.2V to 3.6V | SPI(4-wire, 3-wire), I2C | 1.8(V) X 1.4(mA) | LGA package (8pins) | 8010.2 | 43page, 47page | 39page ~ 41page | 38page
BMG250 | 1.71V to 3.6V | 1.2V to 3.6V | I2C(Primary), SPI(Secondary) | 3.0(V) X 850(uA) | - | 4477 | 65page, 67page | 62page ~ 64page | 61page
BMI160 | 1.71 to 3.6V | 1.2V to 3.6V | SPI(4-wire, 3-wire), I2C | 3.0(V) X 925(uA) | IMU package | 5759.6 | 102page, 104page | 98page ~ 101page | 97page
BMM150 | 1.62V to 3.6V | 1.2V to 3.6V | SPI(4-wire, 3-wire), I2C, 4, 2interrupt pins | 3.0(V) X 4.9(mA) | WLCSP package (12pins) | 2178 | 45page, 48page | 42page ~ 44page | 41page
MAX44009 | 1.7V to 3.6V |  | I2C | 0.65(uA) | UTDFN-Opto package | 4320 | 19page | 18page | 18page
27552
AKU340 | 5.5V |  | Analog Output |  | - |  | 10page | 7page | 7page
Bill Of Materials
Item | Quantity | Reference | Part | type | price(Won) | 비고
1 | 2 | C1,C2 | 22pF | cap | 19
2 | 1 | C5 | 47uF/16V | cap | 60
3 | 3 | C6,C20,C21 | 10uF/16V | cap | 50
4 | 6 | C11,C12,C15,C16,C17,C18 | 100nF // 82nF 으로 대체 | cap | 19
5 | 1 | C19 | 1uF | cap | 100
6 | 2 | C22,C23 | 0.1uF | cap | 160
7 | 1 | D1 | LED | LED | 80
8 | 2 | D2,D3 | 1N4148 | Diode | 45
9 | 1 | F1 | FUSE | Fuse | 75
10 | 1 | IC1 | ATmega128 | MCU | 2600
11 | 1 | J2 | ISP | Connector | 15
12 | 1 | J3 | UART0 | Connector | 15
13 | 1 | J4 | UART1 | Connector | 15
14 | 1 | J5 | I2C | Connector | 15
15 | 1 | J13 | 3.3V DC | Connector | 15
16 | 1 | J14 | USB_micro 5pin | USB_micro_5Pin | 230
17 | 1 | LS1 | BUZZER | Buzzer | 500
18 | 1 | L1 | 330nH | Bead | \4,00
19 | 1 | Q1 | C1815 | TR | 80
20 | 1 | R1 | 680 | Resistor | 5
21 | 1 | R2 | 2K | Resistor | 5
22 | 2 | R3,R4 | 10K | Resistor | 5
23 | 3 | R16,R17,R18 | 4.7K | Resistor | 5
24 | 1 | SW2 | SW_TACT | Switch | 30
25 | 1 | U2 | BME280 | Sensor | 8010
26 | 1 | U4 | BMI160 | Sensor | 5759
27 | 1 | U5 | BMM150 | Sensor | 2178
28 | 1 | U6 | MAX44009 | Sensor | 4320
29 | 1 | U7 | GS1117Y33F | Legulator | 460
30 | 1 | U8 | CP2102 | Serial_Driver | 1880
31 | 1 | Y1 | 16MHz | Crystal | 380
27130
Note on B3: 8page ~ 11page